## WB V's UV Costing Model
WATER-BASED V'S UV COATINGS - PIPE & TUBE
Michael Kelly Allied PhotoChemical, Inc. mkelly@alliedphotochemical.com Mobile: 248-515-9240
DIRECTIONS FOR USE
Please enter the following information: | Entered Data | Measurement
Enter in Outside Diameter of Tube: | 2 | Inches Diameter
Target Coating Thickness: | 0.3 | Mils Thick
Cost of Water-Based / Gallon: | 16.5 | Dollars
Percent Solids of Water-Based | 30% | Percentage
Cost of UV Coating / Gallon: | 52 | Dollars
FUNCTIONAL PIPE COATING MODEL
Linear Foot Comparison: | 2 | Inches Diameter
Target Coating Thickness | 0.3 | Mils Thick
Description | Water-based | UV
Coating cost per gallon | 16.5 | 52
Percent Solids | 30% | 100%
Percent Water | 70% | 0%
Coverage at 1 mil - Square Feet | 481.2 | 1604
Coverage at 1 mil - Square Inches | 69292.8 | 230976
Diameter of Pipe (inches) | 6.2832 | 6.2832
Linear inches per gallon | 11028.301 | 36761.0032
Linear feet per gallon @ 1 mils thick | 919.0251 | 3063.4169
Linear feet per gallon @ specified coating thickness | 3063.4169 | 10211.3898
Cost per linear foot coated specificed inch diameter pipe | 0.0053861 | 0.0050924
OTHER COST SAVINGS TO CONSIDER
Additional Benefits | Dollars Savings | Comments
No VOC's - Minimal Reporting
No HAP's - Minimal Reporting
No Solvent adders
Much better ASTM-B117 Salt Performance
Significant floor space savings - Square Foot
Minimal clean up activities
Oven Cost Savings - Utilities Savings
On-Site Inventory 68% less
Less internal handling costs
Less transportation costs
Humidity issues